## 2.2 Entrances
| (Guidance: Fill-in a separate form for each entry/exit point for visitors use) |  |  |  | Entry&Exit / Entry only / Exit only | Main / Secondary / For disabled / Other
| Entry/Exit Points (for visitors and not for staff only) |  |  |  | Entry/Exit | Main
| Type (Entry/Exit, Entry only, Exit only) | Entry/Exit |  |  | Entry only | Side/Secondary
| Usage (Main, Side/Secondary, For disabled users only, Other) | Main | If "Other", specify: …. |  | Exit only | For disabled only
| Pedestrian route from which it can be accessed (ID of the inspected route) |  |  |  |  | Other
GIS location(s) (GIS coordinates or link on Google maps)
| Check | Answer | Comments
2.2.1 | It is claimed to be an accessible entry/exit point (with the International Sign for Access) | No | Are they in Braille too? Are they placed at appropriate locations and heights? | No
2.2.2 | In case it is claimed to be an accessible entry/exit point, there are appropriate signs directing the visitors there (e.g. from parking, bus stops, gates, etc.) | No | Are they in Braille too? Are they placed at appropriate locations and heights? | No
2.2.3 | In case it is claimed to be an accessible entry/exit point and it is properly 'connected' to at least one parking space (or area) reserved for vehicles of persons with disabilities, the distance from it is... (If so fill-in a "Form C") | 10 | Should be no more than 300 m away, preferably no more than 150 m away | No
2.2.4 | In case it is claimed to be an accessible entry/exit point and it is properly 'connected' to at east one nearby bus stop, the distance from it is... (If so fill-in "Form D") | 10 | Should be no more than 800 m away, preferably no more than 300 m away | No
2.2.5 | It is properly 'connected' to nearby, outdoor, accessible restroom(s) (If so fill-in "Form E") | No | Should be no more than 100 m away, preferably no more than 50 m away | No
2.2.6 | The entrance/exit has a free opening of... (Recommended 1.20 m, min. 0.90 m. In case there is a two-frame door, measure the full opening) | 100 | In case of a two-frame door, did you find one of it closed?
2.2.7 | The entrance/exit has a free height of… | 200
2.2.8 | The walking surface is slip-resistant, stable and firm enough, including for wheelchair users | No | Is it affected by extreme weather conditions? E.g. do specific risks arise depending on the various weather/seasonal conditions?
2.2.9 | The walking surface has non-tolerable distortions (longer than 0,5 cm, higher than 2 cm) | Yes
2.2.10 | The entrance is sheltered | Yes | Please specify:
2.2.11 | There is a door mat or other obstacles that hinder movement or may lead to accidents | Yes | Please specify:
2.2.12 | The entrance create enough contrast with the surroundings | Yes | Please specify:
2.2.13 | Upon arriving, the public may be informed about the building's contents and accessibility (e.g. through easy to identify and accessible signs/maps, media and/or reception/information desk) | No | ΤΗΛΕΦΩΝΙΚΗ ΕΠΙΚΟΙΝΩΝΙΑ ΓΙΑ ΛΕΠΤΟΜΕΡΙΕΣ ΤΗΛ. 2510620515
Wheelchair access
2.2.14 | The entrance is suitable for wheelchair users (i.e. level without height difference or with the right slopes, without steps or other obstacles or with a ramp with the right specifications or staircase with accessible lift platform or an elevator) Note: Ramps should be max 4.5o (8%) if no longer than 3 m, max 3.5o (6%) if no longer than 8 m and max 2.9o (5%) if no longer than 10 m; at least 1.50 m wide (no less than 0.90 m wide) and with guard rails on both sides, and always followed by a resting area (0% slopes, length ≥1,5m) | No | Please specify:
Steps, Staircases and Lifts/Elevators to reach the entrance
2.2.15 | In case of a single step, higher than 2 cm, it's height is… | 3
2.2.16 | There are outdoor staircases (If so fill-in "Form A") | Yes
2.2.17 | There is an outdoor left/elevator (If so fill-in "Form B") | No
Door(s)
2.2.18 | The door is suitable for persons with restricted mobility and wheelchair users (i.e., automatic doors offering enough time or sliding doors or swinging doors that remain open or open easily) | No | If yes, what kind? (e.g. surface, pavement problems, too many joints)
2.2.19 | In case of a closing non sliding door, there is clear level space that can accommodate a wheelchair maneuver (1,5 m diameter or more), both before and after the door | No
2.2.20 | In case of button-controlled or coded doors or doors with bells, the panels for typing the entry code, operating the door and ringing the bell are at an appropriate height for wheelchair users (preferably at a zone of 0.90 to 1.20 cm from the ground and never higher than 1.35 cm) | No
2.2.21 | In case of button-controlled or coded doors or doors with bells, all buttons are accessible to blind users (e.g., with Braille) | No
2.2.22 | In case of manual swinging doors, they can always be opened with a closed fist, from both sides | No
2.2.23 | There is a vestibule present, but its dimensions allow for wheelchair maneuver (1,5 m diameter or more, plus the door width) in between the two consecutive doors (Note: the doors in the vestibule should open in the same direction) | No
2.2.24 | In case of doors by glass/transparent materials, there are always with proper warning signage (e.g. yellow-black or white-red barricade tape or any other sufficient means, and at a proper height) | No
Controlled entrances
2.2.25 | In cases of special-purpose obstacles used for prohibiting/controlling the visitors' entrance (e.g. small pillars, bars, etc.), there is a path with adequate openings that do not restrict the movement of wheelchair users | No
2.2.26 | In case of such obstacles, they have enough colour contrast with the environment | No
Receptions/Cashiers/Entrance halls
2.2.27 | Any reception desks, service booths or cashiers are accessible to wheelchairs users (i.e. they can be accessed by a wheelchair, have space available of 1.5 m diameter for the wheelchair to stop, and the desk –or a part of it at least 1 m long– is up to 80 cm from the floor) | Yes
2.2.28 | Any reception desks, service booths and cashiers always have proper lighting and layout to allow good visual contact, so deaf persons can easily read the lips of the staff | Yes
2.2.29 | Any printed material providing information to visitors is also available in alternative accessible editions for various categories of readers with disabilities | Yes | Please specify:
2.2.30 | Any staff member assigned to welcome/inform the visitors has been trained/updated on the needs of and on how to serve persons with disability | No | ΠΡΟΘΥΜΟ ΠΡΟΣΩΠΙΚΟ ΓΙΑ ΝΑ ΒΟΗΘΗΣΕΙ
2.2.31 | Among the staff there is also a staff member available especially for serving persons with disabilities (e.g. who knows sign language or who offers help to wheelchair users) | No | Are there specific hours of service? What kind of assistance? Please specify:
2.2.32 | Wherever required, there are alternative service options for persons with disabilities (e.g. service on the ground level, service by a staff member rather than self-service, tours in sign language and/or with audio description for blind persons, transfers with accessible vehicles, etc.) | No | Please specify:
Dangerous parts
2.2.33 | Along view areas and other dangerous parts of the path (e.g. with a risk to fall from a great height), there are always fences/railings with a continuous handrail (preferably with a double handrail at 70 and 90cm) | Yes | ΠΟΛΛΑ ΣΤΕΝΑ ΚΑΙ ΔΥΣΚΟΛΑ ΣΗΜΕΙΑ
Number of related checklists and photos submitted (to be stored in the separate folder named "2.2")
| A. Staircases (0 - none, 1 - if one or more with the same morphology, N - where "N" the number of different sets with common morphology) | 2
| B. Lifts/elevators (0 - none, 1 - if one or more with the same morphology, N - where "N" the number of different sets with common morphology) | 0
| C. Parking spaces/areas (0 - none, 1 - if one or more with the same morphology, N - where "N" the number of different sets with common morphology) | 1
| D. Bus stops (0 - none, 1 - if one or more with the same morphology, N - where "N" the number of different sets with common morphology) | 1
| E. Accessible restrooms (0 - none, 1 - if one or more with the same morphology, N - where "N" the number of different sets with common morphology) | 0
| Photos taken on the spot (number) | 0
ΥΠΑΡΧΕΙ ΕΙΣΟΔΟΣ ΑΜΕΑ ΑΛΛΑ ΔΕΝ ΛΕΙΤΟΥΡΓΕΙ. ΟΔΗΓΕΙ ΣΤΟΝ ΠΡΩΤΟ ΟΡΟΦΟ ΤΟΥ ΣΠΙΤΙΟΥ-ΜΟΥΣΕΙΟΥ. ΓΙΑ ΤΟ ΙΣΟΓΕΙΟ ΔΕΝ ΥΠΑΡΧΕΙ ΠΡΟΣΒΑΣΗ. ΤΟ ΜΟΥΣΕΙΟ ΕΧΕΙ 3 ΕΙΣΟΔΟΥΣ. Η ΔΕΥΤΕΡΗ ΕΙΣΟΔΟΣ ΕΊΝΑΙ ΚΛΕΙΣΤΗ ΚΑΙ Η ΤΡΙΤΗ ΠΟΥ ΕΊΝΑΙ ΓΙΑ ΤΑ ΑΜΕΑ ΕΊΝΑΙ ΚΛΕΙΣΤΗ. ΛΕΙΤΟΥΡΓΕΙ ΜΟΝΟ Η ΠΡΩΤΗ ΕΙΣΟΔΟΣ ΑΠΟ ΤΗΝ ΔΕΞΙΑ ΜΕΡΙΑ ΤΟΥ ΜΟΥΣΕΙΟΥ, Η ΟΠΟΙΑ ΕΙΝΑΙ ΜΕ ΣΚΑΛΕΣ.

## 2.3 Foors
(Guidance: Fill-in at least one form for the ground level, and incase of additional upper or lower levels that share the same morphology fill-in a single form. Otherwise consider filling-in for each floor level a separate form)
Floors (Horizontal movement) (for visitors and not for staff only)
| Identify (Ground floor; Lower floor(s); Upper floor(s); Specific floor(s)) | Upper floor(s) | If "Specific", which number(s): ….
Usage (What is there?)
| Check | Answer | Comments
3.3.1 | Throughout the floor(s), the walking surface is slip-resistant, stable and firm enough, including for wheelchair users E.g., carpeting or mats used, they are fixed at the sides and/or edges | No | ΕΊΝΑΙ ΞΥΛΟ
3.3.2 | Throughout the floor(s), the walking surface is free of non-tolerable distortions (longer than 0,5 cm, higher than 2 cm) | Yes
3.3.3 | In cases of single steps, which are higher than 2 cm, the height is… (leave empty if there are no such steps) | yes/no | 2 ΜΕ 3 ΕΚΑΤ
3.3.4 | In cases of such single steps or other raised areas, they are all bridged with an appropriate ramp (or any other equivalent means) Note: Ramps should be max 4.5o (8%) if no longer than 3 m, max 3.5o (6%) if no longer than 8 m and max 2.9o (5%) if no longer than 10 m; at least 1.50 m wide (no less than 0.90 m wide) and with guard rails on both sides, and always followed by a resting area (0% slopes, length ≥1,5m) | No | Are there exceptions?
3.3.5 | Throughout the floor(s), the walking surface has different colour offering high contrast to the walls and other surfaces | No | ΞΥΛΟ
3.3.6 | There some form of Tactile Surface Indicator throughout the floor(s) (leave empty if none) | No | If not where does it lead?
3.3.7 | There is always on the same level(s), at least one accessible restroom (If so fill-in "Form E") | No |  | No
| Corridors/pathways (including in rooms, balconies and terraces) | ΕΊΝΑΙ ΔΩΜΑΤΙΟ
3.3.8 | The average free width is... (Recommended 1.20 m, but no less than 0.90 m) | 0 | Are there exceptions? What is the minimum width encountered? ….
3.3.9 | The average free height is... (minimum 2.20 m is required, and 2.10 m is acceptable for short passages less than 30 cm long) | 0 | Are there exceptions? What is the minimum height encountered, and for how long? ….. …...
3.3.10 | Where corridors change direction and in other maneuvering zones, there is always the minimum required free space (Preferably 1.5 X 1.5 m, but never less than 1.2 X 1.2 m) | yes/no | If less, what are the dimensions: …..
3.3.11 | Any obstacles*, are always outside the minimum required width of 90 cm (*) e.g., furniture, bins, water coolers, fire extinguishers, railings and other objects | yes/no | Are there exceptions? Please specify:
3.3.12 | Any such obstacles, are always placed/mounted along the same side of the corridors So that people with disabilities (including blind persons) can follow the other wall without encountering any obstacles | yes/no | Are there exceptions? Please specify:
3.3.13 | Any such wall mounted obstacles, are always projected to the floor and are easy to identify by white cane users without risk to get injured | yes/no | Are there exceptions? Please specify:
Door(s)
3.3.14 | All doors are suitable for persons with restricted mobility and wheelchair users (i.e., automatic doors offering enough time or sliding doors or swinging doors that remain open or open easily) | No | If yes, what kind? (e.g. surface, pavement problems, too many joints)
3.3.15 | In case of closing non sliding doors, there is always a clear level space that can accommodate a wheelchair maneuver (1,5 m diameter or more), both before and after the door | No
3.3.16 | In case of button-controlled or coded doors or doors with bells, the panels for typing the entry code, operating the door and ringing the bell are at an appropriate height for wheelchair users (at a zone of 0.90 to 1.35 cm from the ground) | No
3.3.17 | In case of button-controlled or coded doors or doors with bells, all buttons are accessible to blind users (e.g., with Braille) | No
3.3.18 | In case of manual swinging doors, they can always be opened with a closed fist, from both sides | No
3.3.19 | In cases of vestibules, their dimensions allow for wheelchair maneuver (1,5 m diameter or more) in between consecutive doors (Note: the doors in the vestibule should open in the same direction) | No
3.3.20 | In case of doors by glass/transparent materials, there are always with proper warning signage (e.g. yellow-black or white-red barricade tape or any other sufficient means, and at a proper height) | No
Controlled entrances
3.3.21 | In cases of special-purpose obstacles used for prohibiting/controlling the visitors' entrance (e.g. small pillars, bars, etc.), there is a path with adequate openings that do not restrict the movement of wheelchair users | No
3.3.22 | In case of such obstacles, they have enough colour contrast with the environment | No
Service rooms (offices, service spaces, waiting rooms, canteens, etc.)
3.3.23 | Any desks, offices, cashiers, etc. are accessible to wheelchairs users (i.e. they can be accessed by a wheelchair, have space available of 0.90 X 1.35 m for the wheelchair to stop, and the desk –or a part of it at least 1 m long– is up to 80 cm from the floor) | yes/no | ΔΕΝ ΕΧΕΙ
3.3.24 | There is always proper lighting and layout to allow good visual contact, so deaf persons can easily read the lips of the staff | yes/no | ΔΕΝ ΕΧΕΙ
3.3.25 | Any printed material providing information to visitors is also available in alternative accessible editions for various categories of readers with disabilities | yes/no | ΔΕΝ ΕΧΕΙ
3.3.26 | The staff has been trained/updated on the needs of and on how to serve persons with disability | yes/no | ΔΕΝ ΕΧΕΙ
3.3.27 | In case of waiting rooms, there are also seats reserved for persons with reduced mobility (with appropriate signage) (e.g., persons with disabilities, elderly persons, pregnant women, etc.) | yes/no | ΔΕΝ ΕΧΕΙ
3.3.28 | In case of waiting rooms, there are also spaces reserved for wheelchair users (with appropriate signage) (e.g., at least 1,35 m wide and 0,9 m long) | yes/no | ΔΕΝ ΕΧΕΙ
Windows, Balconies and Terraces
3.3.29 | The height of windows’ bases is in general… Should be no more than 1.0 m high | 2 | Are there exceptions? Please specify:
3.3.30 | In cases of balconies/terraces, their exit is accessible to wheelchair users (e.g., with no steps, at least 0.90 m wide and 2.10 m high, with user friendly doors, etc.) | No | Are there exceptions? Please specify:
3.3.31 | In case blinds or curtains are used, these can be operated by a person using a wheelchair | No | Are there exceptions? Please specify:
Dangerous parts & Safety
3.3.32 | Along view spots, balconies, terraces and other dangerous parts (e.g. with a risk to fall from a great height), there are always guard railings or short walls, at least 0.90 high and with a continuous handrail (preferably with a double handrail at 70 and 90cm) | Yes
3.3.33 | In case of fire-protected waiting areas, these are also accessible to people with disabilities/wheelchair users | No
Concerning upper/lower floor(s)
3.3.34 | Access is granted only through staircases (In case of staircases fill-in "Form A". Leave empty if no such floors) | Yes |  | No
3.3.35 | Access is granted also by lift(s)/elevator(s) (If so fill-in "Form B") | No | Are there exceptions? On which floor(s)? | No
3.3.36 | Access is granted also through a secondary entrance (If so fill-in "Form 2.2") | No |  | No
3.3.37 | Access is granted also by escalators | No | Are there exceptions? On which floor(s)? | No
Number of related checklists and photos submitted (to be stored in the separate folder named "2.2")
| A. Staircases (0 - none, 1 - if one or more with the same morphology, N - where "N" the number of different sets with common morphology) | 2
| B. Lifts/elevators (0 - none, 1 - if one or more with the same morphology, N - where "N" the number of different sets with common morphology) | 0
| E. Accessible restrooms (0 - none, 1 - if one or more with the same morphology, N - where "N" the number of different sets with common morphology) | 0
| Photos taken on the spot (number) | 0