## 1.i Parks, Gardens, Open sights
Parks/Gardens - Open sights (including open monuments and archelological sites)
Identify: (Related pedestian path or PoI)
GIS location(s) (GIS coordinates or link on Google maps [of the entrance points])
(Guidance: For each one, fill-in a separate form)
| Check | Answer | Comments
1.i.1 | It is properly 'connected' to an evaluated pedestrian route/zone, square or PoI (E.g., the path until the entrance points is free of steps and other obstacles, with ramps when needed, and without narrow openings below 90cm, etc.) | No | If "yes", add this worksheet to the relevant folder | No
1.i.2 | It is properly 'connected' to nearby parking spaces/areas | Yes | If "yes", add Form C | No
1.i.3 | It is properly 'connected' to a nearby bus stops | No | If "yes", add Form D
1.i.4 | It is properly 'connected' to a nearby accessible restroom | Yes | If "yes", add Form E
1.i.5 | It is claimed to be accessible to persons with disability (E.g., there is an appropriate sign/claim at the entrance points) | Yes
1.i.6 | Inside it, the corridors/paths are appropriate, including for wheelchair users, granting access to all sights and features (e.g., made of solid material or well-compacted soil, always with acceptable/safe slopes, at least 90 cm wide, free of obstacles and with ramps as needed) | Yes | ΣΤΟΝ ΑΡΧΑΙΛΟΓΙΚΟ ΕΊΝΑΙ ΜΟΝΟ ΑΠΌ ΧΑΛΙΚΙΑ
1.i.7 | In case of sidewalks inside it, they are all accessible to wheelchair users (with ramps/dropped kerbs, as appropriate, of minimum width 90cm, with appropriate slopes, etc.) | Yes
1.i.8 | In the case of sheltered spaces, there is always provision for use also by wheelchair users (Free of obstacles/steps at the entrance, at least 1.4 m wide, with spaces for wheelchair users, offering a free space next to the conventional seating, measuring at least 0.8 m x 1.3 m) | Yes
1.i.9 | In case of benches and seats for visitors, they are "user-friendly" (up-right, separate arms, colour contrasted) | Yes
1.i.10 | In the case of bench/seat/table areas, wheelchair users are also accommodated (No steps and narrow openings below 90cm, free space for wheelchair users 0.8 X 1.3 m, free space under the table for the wheelchair and knees 0.8 X 0.65 X 0.70 m - WxDxH, etc.) | Yes
1.i.11 | In case of spaces reserved for wheelchair users, they are all marked appropriately (e.g., with the International Symbol for Access) | Yes
1.i.12 | Dusters, water fountains, etc. are at a height that will serve also wheelchair users (preferably within a zone 90-120 cm high, but never beyond 40-135 cm) | Yes
1.i.13 | Any available information signs also accessible to wheelchair users | Yes
1.i.14 | All paths are easily identifiable to white cane users and visitors with restricted vision (e.g., by means of railings, identifiable corridors, etc.) and any available information signs also available in Braille or other means appropriate for blind users | Yes | ΌΧΙ ΣΤΟΝ ΑΡΧΑΙΟΛΟΓΙΚΟ
1.i.15 | Other useful notes (e.g., in case of guides, are they trainned to serve persons with disability?)