## 1.iii Playgrounds
Playgrounds
Identify: (Related pedestian path or PoI)
GIS location(s) (GIS coordinates or link on Google maps [of the entrance points])
(Guidance: For each playground, fill-in a separate form)
| Check | Answer | Comments
1.iii.1 | The playground area is properly 'connected' to an evaluated pedestrian route/zone, square or PoI (E.g., the path until the entrance points included is free of steps and other obstacles, with ramps when needed, and without narrow openings below 90cm, etc.) | No | If "yes", add this worksheet to the relevant folder | No
1.iii.2 | The playground area is properly 'connected' to nearby parking spaces/areas | Yes | If "yes", add Form C | No
1.iii.3 | The playground area properly is 'connected' to a nearby bus stop | No | If "yes", add Form D
1.iii.4 | The playground area properly is 'connected' to a nearby accessible restroom | Yes | If "yes", add Form E
1.iii.5 | The playground is claimed to be accessible to persons with disability (E.g., there is an appropriate sign/claim at the entrance points) | Yes
1.iii.6 | Inside the playground area, the corridors/paths are appropriate, including for wheelchair users, granting access to all plays, sights and features (e.g., made of solid material (e.g., made of solid material, always with acceptable/safe slopes, at least 90 cm wide, free of obstacles and with ramps where needed ) | Yes | Is the free height of corridors always 2.20 m or more? If note, please specify:
1.iii.7 | In case of sidewalks inside the playgraound area, they are all accessible to wheelchair users (with appropriate ramps/dropped kerbs, as appropriate, of minimum width 90cm, with appropriate slopes, etc.) | Yes
1.iii.8 | In the case of sheltered spaces, there is always provision for use also by wheelchair users (Free of obstacles/steps at the entrance, at least 1.4 m wide, with spaces for wheelchair users, offering a free space next to the conventional seating, measuring at least 0.8 m x 1.3 m) | Yes
1.iii.9 | In case of benches and seats for visitors, they are "user-friendly" (up-right, separate arms, colour contrasted) | Yes
1.iii.10 | In the case of bench/seat/table areas, wheelchair users are also accommodated (No steps and narrow openings below 90cm, free space for wheelchair users 0.8 X 1.3 m, free space under the table for the wheelchair and knees 0.8 X 0.65 X 0.70 m - WxDxH, etc.) | Yes
1.iii.11 | In case of spaces available to be used by wheelchair users, they are all marked appropriately (e.g., with the international symbol for access). | Yes
1.iii.12 | There are play set-ups specially designed (also) for kids with disability | Yes | Please describe them: …........
1.iii.13 | Dusters, water fountains, etc. are at a height that will serve also wheelchair users (preferably within a zone 90-120 cm high, but never beyond 40-135 cm) | Yes
1.iii.14 | Other useful notes