## 2.v Food-Bars
Food & Bar (Restaurants, Taverns, Café-Bars, Pubs, Canteens, Fast food, Bistros, etc.)
(Guidance: For each one, after completing forms 2.1-2.3 and F, fill-in this form once)
| Check | Answer | Comments
2.v.1 | All areas (including welcome/waiting areas, self-service areas, table/buffet areas, customer service/order counters, stages, dancing/karaoke floors, etc.) are always at the reach of wheelchair users too (E.g., level or bridged properly, stable paths at least 90 cm wide and free of obstacles; acceptable/safe slopes; appropriate spaces 0.90 x 1.35 m for standing and 1.50 x 1.50 m for maneuvering) | Yes | If "no", please specify:
2.v.2 | The tactile guide installed does lead to all areas (leave empty if none) | Yes | If "no", please specify:
2.v.3 | In cases of halls with tables on raised levels, it possible for wheelchair users to access at least some parts of them (leave empty if no table area) | Yes
2.v.4 | In cases of halls with buffets are placed properly on tables that allow full reach for wheelchair users to all offered food plates and other items (leave empty if no buffet area) (E.g., tables, preferably, 75 cm high, should allow for forward reach, with enough space underneath them for the wheelchair user knees, in which case all items should be placed no deeper than 60 cm & no higher than 120 cm. In cases of tables that require a side approach from the wheelchair user, all items should be placed no deeper than 50 cm & no higher than 110 cm) | Δεν έχει
2.v.5 | In cases of self-service set-ups, there are countertops at appropriate height (75-80cm max) for receiving orders/serving wheelchair users and/or it is foreseen for disabled users to order and be served on table (leave empty if no self-service area) | Yes
2.v.6 | In cases of halls with the tables/seats being fixed, there are reserved spaces for wheelchair users (without seat, with free space at least 90 X 130 cm) | Yes
2.v.7 | In cases of halls/areas where tables/seats are not fixed, it is possible to create the necessary spaces to accommodate wheelchair users (e.g. by removing seats, etc.) | Yes
2.v.8 | Upon request, special menus can be prepared (for diabetics, allergetics, vegetarians, etc.) | Yes | If "yes", please specify:
2.v.9 | The staff has received training on serving people with disabilities | Yes
2.v.10 | There is staff that knows sign language | No
2.v.11 | There is bright lighting to support reading and those who lip read, as appropriate | Yes
2.v.12 | Assistant dogs are allowed and the staff understand that they should not interact with the dog whilst it is working | Yes
2.v.13 | There is informational material, such as food menus and other resources, that is made available in alternative formats (audible, large print, Braille, easy to read with photos, online, mobile app, etc.) | Yes | If "yes", please specify:
2.v.14 | There is a delivery at home service | No | If "yes", please provide info:
2.v.15 | There is an outdoor area (garden, playground, beach or pool, etc.) | Yes | If "yes", please fill-in forms 1.i to 1.iii, as appropriate
2.v.16 | Other useful notes (e.g., is there a general admission and/or seating service?)