## D. Bus stops
Bus stops (leave empty if none available)
| Identify: Name(s) and Address(es) | Μία στάση έχει μπρόστα στην είσοδο. Το λεωφορείο λέγεται 8 Μπάτης
GIS location(s) (GIS coordinates or link on Google maps)
(Guidance: In case there are more than one stop, but they all share the same characteristics fill-in this form only once. In case of multiple bus stops with diverse morphology fill-in separate forms)
| Check | Answer | Comments
D.1 | The bus stop can be access with a wheelchair (pathway free of obstacles, such as steps, narrow passages under 90cm, etc.) | Yes | (take a picture of the "entrance" point from the sidewalk) | No
D.2 | In case at the sourroundigs there is a TGSI network for the blind, the bus stop is properly "connected" to it. (e.g., does it have the appropriate “Service” tile marking the entrance to the bus stop?) | No |  | No
Geometry
D.3 | The bus stop is sheltered (e.g., for rain, sun, wind) | No
D.4 | The is shelter at least 1.4 m wide | No
D.5 | In case of glass or transparent panels used for wind protection, they do have coloured bands at least 15 cm wide at a height of 1.4 - 1.6 m from the ground | No | δεν εχει
D.6 | Seats for waiting passengers do exist | Yes
D.7 | In case of existing seats for waiting passengers, they are "user-friendly" (up-right, separate arms, colour contrasted) | Yes
D.8 | In case of existing seats for waiting passengers, there is also free space (at least 85 cm wide) next to them that can be used by wheelchair users (Note: The wheelchair space has to be sheltered too, if that the case for the rest of the passengers). | Yes
D.9 | In case of space available to be used by wheelchair users, it is properly marked (e.g., with the International Symbol for Access) | No
D.10 | The width of the corridor at the front of the bus stop is… | 45
D.11 | The dimensions of the boarding area at the front of the stop are at least 1.50x1.50m | Yes
D.12 | The kerb's height is… Note: A kerb height of 16 cm can give a good compromise between ease of access and reduced damage to the bus, depending on the bus type. | 11
D.13 | The bus can approach the sidewalk in order for it to be almost adjacent to the kerb | No
Signage
| Check | Answer | Comments
D.14 | In case of maps and information tables (giving info about arrival times, bus lines, etc.), these are located at an appropriate height (1.4-1.6 m from the ground) | 0 | δεν εχει
D.15 | The height of the fonts used in the main text provided is… | 0 | δεν εχει
D.16 | In case of VMS signs, this is the information/message they provide… |  | δεν εχει
D.17 | In case of VMS signs, the height that are placed is… | 0 | δεν εχει
D.18 | There is audible info provided (mostly for people with sight problems) | No | δεν εχει
D.19 | There tactile info provided (e.g, in Braille) | No | δεν εχει