## E. Restrooms
Accessible Restrooms (only if available for public/visitors use)
Number & Location(s) (In case of outdoor restrooms, please provide their GIS coordinates or link on Google maps)
(Guidance: In case there are more than one restroom, but they all share the same characteristics fill-in this form only once. In case of multiple restrooms with diverse morphology fill-in separate forms)
ID | Check | Answer | Comments
E.1 | The accessible restroom (lavatory/toilet) is gender-neutral | Yes
E.2 | The restroom can be reached by wheelchair users | Yes
E.3 | There is a usage fee | No | Please provide information:
E.4 | The facilities can only be used during specific hours of the day / seasons of the year | No | Please provide information:
E.5 | There is proper signage marking (by the entrance) and for directing the users to the accessible restroom (lavatory/toilet), using the International Symbol of Access | Yes
E.6 | There is signage provided in Braille (by the entrance), at an appropriate height (1.40 - 1.60 m from the ground) | No
E.7 | Doors have always a sufficient colour contrast | yes/no
E.8 | The door is accessible to wheelchair users? (with at least 80-90 cm width, with an outwards opening, without steps and the door does not require significant force to open) | yes/no | 113 εκατ. Μήκος πόρτας, 203 εκατ. Ύψος πόρτας
E.9 | The door lock is user friendly and at a proper height (90-120 cm from the ground) | Yes
E.10 | There are proper handrails (There is on one side of the toilet seat - the transfer side- a folding handrail and a minimum free space of 90cm width for the wheelchair user and on the other side a fixed handrail) | No | Δεν έχει λαβές και βρύση με λαβίδα.
E.11 | In case there is no basin by the toilet, the toilet size is at least 1.50 x 1.50 m | Yes | The dimensions of the toilet are (W x L): …................
E.12 | In case there is a basin by the toilet set(s), the toilet size is at least 2.00 x 2.25m (W x L) with a free space of minimum 150 cm diameter | Yes | The dimensions of the toilet are (W x L): …................
E.13 | All basins are wall-mounted, with a minimum free height of 70 cm underneath | Yes
E.14 | In case there is a soap dispenser, it is indeed within reach of wheelchair users (preferably at a height between 0,75 to 1,20 m from the ground and never higher than 1.35 m)) | Yes | 85 εκατ. Ύψος νηπτήρα
E.15 | In case there is a mirror, it is indeed usable to wheelchair users (It should be inclined and/or starting at least from a height of 85 cm) | No
E.16 | There is an alarm/emergency system in place that it can easily be used (It should contain a cordon placed around the room, parallel to the floor at a height of 10-15cm) | Yes
E.17 | There is also a shower and/or changing room available | Shower
E.18 | There is also an accessible baby care/diapering area available | No
E.19 | It is not used for other purposes (e.g. for storing cleaning equipment) | No