## E. Restrooms
Accessible Restrooms (only if available for public/visitors use)
Number & Location(s) (In case of outdoor restrooms, please provide their GIS coordinates or link on Google maps)
(Guidance: In case there are more than one restroom, but they all share the same characteristics fill-in this form only once. In case of multiple restrooms with diverse morphology fill-in separate forms)
ID | Check | Answer | Comments
E.1 | The accessible restroom (lavatory/toilet) is gender-neutral | Yes | Ζητά κλειδί
E.2 | The restroom can be reached by wheelchair users | Yes
E.3 | There is a usage fee | No | Please provide information:
E.4 | The facilities can only be used during specific hours of the day / seasons of the year | No | Please provide information:
E.5 | There is proper signage marking (by the entrance) and for directing the users to the accessible restroom (lavatory/toilet), using the International Symbol of Access | Yes
E.6 | There is signage provided in Braille (by the entrance), at an appropriate height (1.40 - 1.60 m from the ground) | No
E.7 | Doors have always a sufficient colour contrast | Yes | Μπλέ
E.8 | The door is accessible to wheelchair users? (with at least 80-90 cm width, with an outwards opening, without steps and the door does not require significant force to open) | Yes
E.9 | The door lock is user friendly and at a proper height (90-120 cm from the ground) | Yes
E.10 | There are proper handrails (There is on one side of the toilet seat - the transfer side- a folding handrail and a minimum free space of 90cm width for the wheelchair user and on the other side a fixed handrail) | Yes
E.11 | In case there is no basin by the toilet, the toilet size is at least 1.50 x 1.50 m | Yes | The dimensions of the toilet are (W x L): …................
E.12 | In case there is a basin by the toilet set(s), the toilet size is at least 2.00 x 2.25m (W x L) with a free space of minimum 150 cm diameter | No | The dimensions of the toilet are (W x L): …................
E.13 | All basins are wall-mounted, with a minimum free height of 70 cm underneath | No
E.14 | In case there is a soap dispenser, it is indeed within reach of wheelchair users (preferably at a height between 0,75 to 1,20 m from the ground and never higher than 1.35 m)) | No
E.15 | In case there is a mirror, it is indeed usable to wheelchair users (It should be inclined and/or starting at least from a height of 85 cm) | No
E.16 | There is an alarm/emergency system in place that it can easily be used (It should contain a cordon placed around the room, parallel to the floor at a height of 10-15cm) | No
E.17 | There is also a shower and/or changing room available | none
E.18 | There is also an accessible baby care/diapering area available | No
E.19 | It is not used for other purposes (e.g. for storing cleaning equipment) | No
Είναι σαν δωματιάκι. Ζητάς το κλειδί αλλά δεν γνωρίζω από που το ζητάς. Δεν υπάρχει πάντα κάποιος για να βοηθήσει στην λειτουργία χρήση της καρέκλας που μπάινει στην θάλσσα. Δίπλα υπάρχουν πολλά μαγαζιά για φαγητό και ποτό που υπάρχει πρόσβαση.