## A. Staircases
Staircases (leave empty if none available)
Identify (e.g., for outdoor staircases, up/down, when heading towards the ending point of the inspection)
GIS location(s) (In ccase of outdoor staircases, provide the GIS coordinates or link on Google maps)
(Guidance: In case there are more than one set of stairs but they all share the same characteristics fill-in this form only once. In case of multiple stairs with diverse morphology fill-in separate forms)
| Check | Answer | Comments
A.1 | In cases of staircases along pathway, there is always an alternative route provided, apart from the staircase (e.g., through a lift or ramp) | Yes | LIFTS
A.2 | In cases of exposed back sides of staircases, these are always 'covered' so that they does not impose a danger to people with visual impairments and white cane users | No
A.3 | In cases of stairs which are part of the existing TGSI network for the blind, there are always tactile warning surfaces at the foot and head of stairs (tiles marking “Danger”) | No
A.4 | The foot, the head and the threads’ edges are always marked with colour contrasting material | Yes
Geometry
A.5 | Their width is in general... | 1.70 | Are there exceptions? The minimum free width in such cases is: …....
A.6 | The height of the riser ( 5 ) is in general... | 18 | Are there exceptions? The maximum riser height in such cases is: …....
A.7 | The depth of the tread (  ) is in general... (30 cm preferred, 25 cm minimum) | 35 | Are there exceptions? The minimum/maximim depth in such cases is: …....
A.8 | The treads slip are indeed resistant and/or with slip resistant materials at their edge | Yes
Handrails - Safety bars/fences
A.9 | There are handrails/safety bars, as appropriate | Left only | Where? Left only, right only, left & right, left-middle-right, etc.
A.10 | In case handrails exist, their design is indeed user-friendly (i.e., slip resistant in all weather conditions, 90cm height from the threads, with a dimeter of 4,5- 5 cm, they continue beyond the start/end of the stairs by a 30 cm minimum, with enough colour contrast with the environment, double with a second rail at 70 cm, at least 4 cm away from the walls, etc.) | Yes
A.11 | In case safety bars needed, they always exist and are indeed safe (i.e., all dangerous areas are protected, they are all placed vertically, with openings smaller than 15cm, etc.) | Yes
Wheelchair acces
A.12 | It is a staircase with an accessible lift platform, EC approved | No