## B. Lifts
Lifts/elevators (leave empty if none available)
Identify (e.g., for outdoorlifts/elevateors, up/down, when heading towards the ending point of the inspection)
GIS location(s) (In ccase of outdoor lifts/elevatros, provide the GIS coordinates or link on Google maps)
(Guidance: In case there are more than one set of lifts/elevators, but they all share the same characteristics fill-in this form only once. In case of multiple ones with diverse morphology fill-in separate forms)
| Check | Answer | Comments
B.1 | In cases of exisitng llifts/elevators, there is always an accessible route to them for wheelchair users (e.g., through ramp if needed) | Yes
B.2 | In cases of exposed sides of lifts/elevators, these are always 'covered' so that they do not impose a danger to people with visual impairments and white cane users | Yes
B.3 | In cases of lifts/elevators that are part of the existing TGSI network for the blind, there are always tactile warning surfaces by their entrances (tiles marking “Danger”) | Yes
B.4 | The lifts/elevator’s door has the necessary colour contrast with walls, etc. | Yes
Geometry
B.5 | Their width of the inside is in general… (Note: An accessible lift must have a clear cubicle of at least 1.10 m wide or 1,4 m incases there is a second door for exit at a 90 degree angle, i.e., a side exit) | 1.41 | Are there exceptions? What is the width? ….
B.6 | Their length of the inside is in general… (Note: An accessible lift must have a clear cubicle of at least 1.40 m long) | 179 | Are there exceptions? What is the length? ….
B.7 | The width of the door opening is in general... (Note: An accessible lift must have a clear door opening at least 0.85 m wide) | 79 | Are there exceptions? What is the opening? ….
B.8 | In cases of lifts/elevators with manual doors, these are easy to open by persons with mobility restrictions and by wheelchair users (e.g., the door can be fixed in an open position, with handles at appropriate heights, etc.) | Yes
B.9 | There is a clear space for manoeuvres measuring at least 1.50 m x 1.50 m at the entry/exit point(s) | Yes
B.10 | In cases of vertical platform lifts, their' frees space is at least 0.9 m wide and 1,2 m long | Yes
B.11 | In cases of stair platform lifts, their' frees space is at least 0.8 m wide and 1,0 m long | Yes
B.12 | In cases of stair lifts with chairs, there is a wheelchair provided to visitors at all levels Note: The use of stairlifts with chairs is not recommended for public buildings | Yes
Handrails - Safety bars/fences
B.11 | There are handrails/safety bars as appropriate | Yes
B.12 | In case handrails exist, their design is indeed user-friendly (i.e., slip resistant, 90cm height from the floor, with a dimeter of 4,5- 5 cm and at least 4 cm away from the walls, etc.) | Yes
B.13 | In case safety bars needed, they always exist and are indeed safe (i.e., all dangerous sides are protected, they are all placed vertically, with openings smaller than 15cm, etc.) | Yes
Controls and other features
B.14 | The operating buttons are tactile too (e.g., with raised numbers and/or braille characters) | Yes
B.15 | The operating buttons are lighted too (e.g., with raised numbers and/or braille characters) | Yes
B.16 | All the operating buttons are located at a zone reachable by a wheelchair user (preferably between 0.90 and 1.20 m height and never higher than 1.35 m) | Yes
B.17 | There is visual floor arrival indication | Yes
B.18 | There audio floor arrival announcment | No
Signage
B.19 | In case of lifts/elevators fir disabled users, there is always approprate signage, at all levels, leading to and marking them (e.g., by the door/entrance) | Yes
B.20 | In case of lifts/elevators fir disabled users, thers is always Braille signage next to the elevator’s doors at each level | Yes